## Texte
Operating Mode | Parameter list | Para No | ParameterQvis | Parameter | Minimum Value | Maximum Value | Unit | Description
Automat Normal Mode | List 1 General | 001 | PARA_N_001 | Profile load on Automat ON/OFF | 0 | 1 | 0:Off/1:On | Possibility to load profiles in the automat (without key). 0: Profile load inactive / 1: Profile load active
|  | 002 | PARA_N_002 | NoGo Counter in row | 0 | 999 | pce | Maximum of NoGo holes in a row before the automat cycle will be aborted.
|  | 003 | PARA_N_003 | NoGo Counter absolute Talon | 0 | 999 | pce | Maximum of NoGo holes for the whole talon before the automat cycle will be aborted.
|  | 004 |  | Pre-Measuring all Holes ON/OFF | 0 | 1 | 0:Off/1:On | Measuring of all selected holes before working. 0: The Machine is set conventional / 1: The Machine is measuring first all selected holes
|  | 005 |  | Machine Number | 1 | 100 |  | Number of the machine for send the recognition of the Machine per E-Mail when a event happen
| List 2 ToolChange | 001 | PARA_N_004 | Max number ToolCycle St1 | 0 | 4294967295 | pce | Defines the maximum of ToolCycles(worked holes) for the honing tool before tool change. 0: ToolChange deactivated
|  | 002 | PARA_N_005 | ToolCycle counter reading St1 | 0 | 4294967295 | pce | Counter of worked holes before ToolChange. The counter will automatically set to 0 from the ToolChange.
|  | 003 | PARA_N_006 | Warning by counter reading St1 | 0 | 4294967295 | pce | Counter of worked holes before warning for ToolChange. Warning only active if ToolChange is activated
| List 3 WPCounter | 001 | PARA_N_007 | WPCounter resettable (Go) | 0 | 4294967295 | pce | Go counter of worked work parts (Talon). All defined holes of the work part have the quality Go. Resettable with operator level.
|  | 002 | PARA_N_008 | WPCounter resettable (NoGo) | 0 | 4294967295 | pce | NoGo counter of worked work parts (Talon). At least one of holes of the work part has the quality NoGo. Resettable with operator level.
Setup Mode A Setup Mode A process observation process observation | List 1 Process s1 | 001 | PARA_A_001 | Z1 LoadPos | -22.3978 | 0 | Inch | Position of Z1 axis for workpiece loading. Starting position for infeed cycle. Tool must be positioned outside of work piece. Handling( X axis & C axis) need to be free for moving.
|  | 002 | PARA_A_002 | Z1 Work StartPos | -22.3978 | 0 | Inch | Start position of Z1 axis in machining cycle. The machining cycle starts after arriving this position from the Z1 LoadPos.
|  | 003 | PARA_A_003 | Z1 Work EndPos | -22.3978 | 0 | Inch | End position of Z1 axis in the machining cycle. If this Position is equal "Z1 Work EndPos+Inc" the Machining cycle stops here. If the value of "Z1 Work EndPos+Inc" is unequal to "Z1 Work EndPos" the machining cycle stops at "Z1 Work EndPos+Inc".
|  | 004 | PARA_A_004 | Z1 Work EndPos+Inc | -22.3978 | 0 | Inch | End position of Z1axis in machining cycle with tool feed increment (use cylinder section of tool step by step). With "Z1 Inc Work EndPos", after each machined hole, the parameter will be added. If this value is or getting bigger than "Z1 Work EndPos" the machining cycle stops at "Z1 Work EndPos+Inc".
|  | 005 | PARA_A_005 | Z1 Mech EndPos | 0 | 0 | Inch | Lowest mechanical possible position of Z1 axis (subject to work part setup). -need to be set when setup WorkStation with minimum workpiece thickness( Setup procedure "Setup Z1/Z2 Axis Pos") -In this setup procedure the Z1 axis do a reference drive -> "Z1 Mech EndPos" will be set to 0. Z1 axis can be moved to this position.
|  | 006 | PARA_A_006 | Z1 Inc Work EndPos | 0 | 0.4 | Inch | Increment which will be added in Parameter "Z1 Work EndPos+Inc". The adding takes place at the end of the machining process. With a value 0 no increment will be added.
|  | 007 | PARA_A_007 | HC Number StartPos | 0 | 99 | pce | Defines how often the Z1 axis is allowed to reach the "Z1 Work StartPos" before the processing cycle is aborted.
|  | 008 | PARA_A_008 | Z1 Infeed v | 0.01 | 2 | Inch/s | Infeed speed v of Z1axis.
|  | 009 | PARA_A_009 | S Infeed n | -4500 | 4500 | min-1 | Infeed speed n of S spindle.
|  | 010 | PARA_A_010 | Number try repeat Infeed | 0 | 99 | pce | Specifies the number of attempts to infeed.
|  | 011 | PARA_A_011 | Z1 Infeed back stroke | -1 | 0 | Inch | Backward stroke of Z1 axis in case of a HC during the infeed cycle.
|  | 012 | PARA_A_012 | Infeed DeflectionForce | 0 | 14.5178 | N | Sensitivity of tool deflection during the infeed cycle.
|  | 013 | PARA_A_013 | Z1 Spark-out stroke | -4 | 4 | Inch | "Z1 Spark-out stroke", starts after reaching "Z1 Work EndPos". This parameter switches the spark-out cycle on and off. - Zero is set --> no spark-out cycle! - positive value is set, stroke will be in pos. direction and Z1 axis will move lower than "Z1 Work EndPos" or "Z1 Work EndPos+Inc". - negative value is set, stroke will move backwards, which actually is the recommended procedure".
|  | 014 | PARA_A_014 | Z1 Spark-out Number | 0 | 99 | pce | Amount of strokes for spark-out
|  | 015 | PARA_A_015 | Z1 Spark-out v | 0.01 | 4 | Inch/s | Spark-out speed v of Z1 axis.
|  | 016 | PARA_A_016 | Spark-out DeflectionForce | 0 | 14.5178 | N | Sensitivity of tool deflection during the spark-out cycle. In case of the same as the machining process set value "0".
|  | 017 | PARA_A_017 | Spark-out ToolTorque | 0 | 32.672 | mNm | Sensitivity of tool torque detection during the spark-out cycle. In case of the same as the machining process set value "0".
|  | 018 | PARA_A_018 | CheckHC Window | 0 | 4 | Inch | "CheckHC Window" is a specified distance for the hard contact counter (deflection and torque) and the number of HC within this window can be set with the parameter "CheckHC Number". After reaching the set number, the Z1 axis will move with a extended stroke backwards. This procedure is used in case the machining cycle is not moving ahead and will allow some additional slurry or coolant supply to the working area. This stroke is defined by "Z1 Work stroke backward" x "CheckHC coeff. backward"
|  | 019 | PARA_A_019 | CheckHC Number | 0 | 20 | pce | Defines the numbers of HC within the specified window "CheckHC Window" before the Z1 axis does the extended stroke backwards.
|  | 020 | PARA_A_020 | CheckHC coeff. Backward | 1 | 100 | pce | After reaching set numbers of HC in "CheckHC Number" Z1 axis will move "Z1 Work stroke backward" multiplied with the factor in "CheckHC coeff. Backward". See also parameter "CheckHC Window". Note: Value 1 means extended back stroke is switched off.
|  | 021 | PARA_A_021 | Minimal Process Time | 1 | 10000 | s | This parameter is used for quality classification only and shows no influence on machining process. Timer starts at the begin of the machining process (after Infeed on "Z1 WorkPos") and stops with end of machining process. If this time is smaller than the "Minimal Process Time" then the workpiece will be classified as "NoGo minTime".
|  | 022 | PARA_A_022 | Maximal Process Time | 1 | 10000 | s | Limits the total machining cycle time. Timer starts at the begin of the machining cycle (after Infeed on "Z1 WorkPos") . The machining cycle will be aborted In case of a HC after. Then the workpiece will be classified as "NoGo maxTime".
|  | 023 | PARA_A_023 | Z1 Outfeed v | 0.01 | 4 | Inch/s | Outfeed speed v of Z1 axis, within the machining process for returning from "Z1 Work EndPos" to "Z1 LoadPos"
|  | 024 | PARA_A_024 | S Outfeed v | -4500 | 4500 | min-1 | Outfeed speed n of S spindle.
|  | 025 | PARA_A_025 | Overload Torque | 0 | 65.34408 dynamic | mNm | Maximum defined torque for protect the honing tool and the S spindle. - Exceeds the torque the defined overload torque, the S spindle is mechanically decoupled from the spindle motor. - At the same time a immediate cycle stop will be initiated, all movements are stopped.
|  | 026 | PARA_A_026 | Z2 LoadPos | -4.1745 | 0 | Inch | Position of Z2 axis for load and unload the work parts.
|  | 027 | PARA_A_027 | Z2 WaitPos | -4.1745 | 0 | Inch | Position of Z2 axis for waiting --> Safety position, if Z2 is on this position the X axis and the C axis are allowed to move.
|  | 028 | PARA_A_028 | Z2 WorkPos | -4.1745 | 0 | Inch | Position of Z2 axis during the machining process.
|  | 029 | PARA_A_029 | Z2 CleaningPos | -4.1745 | 0 | Inch | Position of Z2 axis during the cleaning cycle
|  | 030 | PARA_A_030 | Z2 VisionSystemPos | -4.1745 | 0 | Inch | Position of Z2 axis for using the vison system
|  | 031 | PARA_A_031 | Z2 Mech EndPos | 0 | 0 | Inch | Lowest mechanical possible position of Z2 axis (subject to work part setup). -need to be set when setup WorkStation with minimum work part thickness( Setup procedure "Setup Z1/Z2 Axis Pos") -In this setup procedure the Z2 axis do a reference drive -> "Z2 Mech EndPos" will be set to 0. Z2 axis can be moved to this position.
|  | 032 | PARA_A_032 | Z2 Work v | 0.01 | 4 | Inch/s | Work speed v of Z2 axis.
|  | 033 | PARA_A_033 | Cleaning bevor Measure ON/OFF | 0 | 1 | 0:Off/1:On | Activation of cleaning the hole before measuring the hole. 0: Cleaning inactive / 1: Cleaning active
|  | 034 | PARA_A_034 | Cleaning after Work ON/OFF | 0 | 1 | 0:Off/1:On | Activation of cleaning the hole after honing the hole. 0: Cleaning inactive / 1: Cleaning active
|  | 035 | PARA_A_035 | Maximal NoGo in row | 0 | 1000 | pce | Maximum of NoGo holes in a row before the automat cycle will be aborted.
|  | 036 | PARA_A_036 | Maximal NoGo absolute Talon | 0 | 1000 | pce | Maximum of NoGo holes for the whole talon before the automat cycle will be aborted.
|  | 037 | PARA_A_037 | Number repeat cleaning | 0 | 99 | pce | Number of repetitive cleaning of the hole in case the vision system can not find the hole.
|  | 038 | PARA_A_038 | Auto Talon Gas check ON/OFF | 0 | 1 | 0:Off/1:On | Activation of check the correct orientation of the talon. 0: Check inactive / 1: Check active - The vision system checks the orientation of the talon on the basis of the first programmed hole (Y=0°) of each circle of holes from inside to outside in - X direction. - The theoretical resulting line has to be offset 90° relative to the reference mark of the talon support (Y=0°). - Note: If the programmed position of the hole in Y is not 0°, the difference to the line will be calculated
|  | 039 | PARA_A_039 | Auto Talon Gas check scan window | 0.1 | 100 | % | Percentage limitation of the scan window of the vision systems for the function "Auto Talon Gas check" - The founded hole must be in the scan window (outer ring on vision system screen) - A small percentage minimize the scan window --> The orientation of the talon is more precise. - A larger percentage minimize the scan window less or not (100%) --> The orientation of the talon is less precise. Note: The percentage affects only the Y direction of the scan window!
|  | 040 | PARA_A_040 | Auto Talon Gas check clean ON/OFF | 0 | 1 | 0:Off/1:On | Activation of cleaning the hole before measuring the hole. 0: Auto Talon Gas check clean inactive / 1: Auto Talon Gas check clean active
|  | 041 | PARA_A_041 | Transition Gas to Wap Auto stop ON/OFF | 0 | 1 | 0:Off/1:On | Activation of transition from gas holes to wap holes. 0: Transition inactive / 1: Transition active - For a programmed talon (profile) with both kinds of holes (gas & wap) and active transition, the automat cycle stops after working the gas holes. After changing the tool, the tool supports and the guiding tubes for the wap holes (different diameter) the automat cycle can be restarted and the machine works the wap holes.
|  | 042 | PARA_A_042 | Number try Infeed adjust X Axis | 0 | 5 | pce | Specifies the number of attempts to infeed.
|  | 043 | PARA_A_043 | Infeed adjust X Axis Offset | 0.0001 | 0.01 | Inch | Specifies the offset for the movement in X for trying to infeed. After successful infeed, X axis position will be set back to original work position!
| List 2 O.Chng oc1 | 001 | PARA_A_044 | ToolTorque StartPos | 0 | 32.672 | mNm | Tool torque detection sensitivity for the beginning of the machining process at "Z1 Work StartPos"
|  | 002 | PARA_A_045 | ToolTorque EndPos | 0 | 32.672 | mNm | Tool torque detection sensitivity at the end of the machining process at "Z1 Work EndPos".
|  | 003 | PARA_A_046 | ToolDeflection Offset | 0 | 0.2 | Inch | Defines the remaining stroke of the Z1 Axis after the deflection sensor got active, before Z1 Axis stops.
|  | 004 | PARA_A_047 | ToolDeflection Force | 0 | 14.5178 | N | Sensitivity of tool deflection in the machining process.
|  | 005 | PARA_A_048 | Inc ToolTorque StartPos | 0 | 32.672 | mNm | Increment size for "ToolTorque StartPos". (To be set with function button.)
|  | 006 | PARA_A_049 | Inc ToolTorque EndPos | 0 | 32.672 | mNm | Increment size for "ToolTorque EndPos". (To be set with function button.)
|  | 007 | PARA_A_050 | Inc ToolDeflection Offset | 0 | 0.2 | Inch | Increment size for "ToolDeflection Offset". (To be set with function button.)
|  | 008 | PARA_A_051 | Inc ToolDeflection Force | 0 | 14.5178 | N | Increment size for "ToolDeflection Force". (To be set with function button.)
| List 3 O.Chng oc2 | 001 | PARA_A_052 | Z1 Work forward v | 0.001 | 4 | Inch/s | Forward work speed v of Z1axis within machining process.
|  | 002 | PARA_A_053 | Z1 Work backward v | 0.001 | 6 | Inch/s | Backward work speed v of Z1 axis in case of a HC within machining process.
|  | 003 | PARA_A_054 | Z1 Work stroke backward | -4 | 0 | Inch | Backward work stroke of Z1 in case of a HC within machining process.
|  | 004 | PARA_A_055 | S Work n | -4500 | 4500 | min-1 | Speed n (rotation) of S spindle within the machining process. Note: In case of change of "S Work n" the base torque may change therefore the parameters "ToolTorque" must be changed if necessary.
|  | 005 | PARA_A_056 | Inc Z1 Work forward v | 0.001 | 4 | Inch/s | Increment size for "Z1 Work forward v". (To be set with function button.)
|  | 006 | PARA_A_057 | Inc Z1 Work backward v | 0.001 | 6 | Inch/s | Increment size for " Z1 Work backward v". (To be set with function button.)
|  | 007 | PARA_A_058 | Inc Z1 Work stroke backward | -4 | 0 | Inch | Increment size for "Z1 Work stroke backward". (To be set with function button)
|  | 008 | PARA_A_059 | Inc S Work n | -4500 | 4500 | min-1 | Increment size for "S Work n". (To be set with function button.)
| List 4 Coolant | 001 | PARA_A_060 | Coolant ON/OFF | 0 | 1 | 0:Off/1:On | Activation of the coolant for the honing process. 0: Coolant inactive / 1: Coolant active
|  | 002 | PARA_A_061 | Coolant break Offset | -22 | 0 | Inch | Switch off the coolant during the backward stroke of Z1 axis (after the machining cycle). The coolant will be switched off on the absolute position "Coolant break Offset" from Z1 axis.
|  | 003 | PARA_A_062 | Suction break delay | 0 | 20 | s | Delay for switch off the suction. It starts running after the coolant is switched off.
|  | 004 | PARA_A_063 | Coolant pressure switch timeout | 0 | 10 | s | Delay before control the pressure of the coolant. It starts running after the coolant is switched on.
| List 5 Cleaning | 001 | PARA_A_064 | Cleaning hole t | 0 | 10 | s | Time during the hole will be cleaned.
Setup Mode B work station | List 1 Calibration | 001 | PARA_B_001 | Number to work hole until calibration | 0 | 99999 | pce | Number of holes to work before the next spindle calibration will started automatically. Value 0: Spindle calibration deactivated.
|  | 002 | PARA_B_002 | Counter reading for calibration | 0 | 0 | pce | Counter of worked holes before calibration. The counter will automatically set to 0 from the spindle calibration.
| List 2 BurnIn | 001 | PARA_B_003 | BurnIn function ON t | 0 | 99999 | s | Duration time for the function "BurnIn S Spindle". The function "BurnIn S Spindle" switches the S spindle in a certain cycle on and off.
|  | 002 | PARA_B_004 | Spindle ON t | 0.1 | 99999 | s | Repetitive switch-on time for the S spindle during the function "BurnIn S Spindle".
|  | 003 | PARA_B_005 | Spindle OFF t | 0.1 | 99999 | s | Repetitive interrupting time (cooling down) for the S spindle during the function "BurnIn S Spindle".
|  | 004 | PARA_B_006 | Spindle S n | -4500 | 4500 | min-1 | Speed n of S Spindle during the function "BurnIn S Spindle" .
| List 3 ToolDeflect. | 001 | PARA_B_007 | Piston dia d1 | 0.0001 | 1 | Inch | Actual diameter of piston d1 of cylinder "Tool Deflection". Setup value (Deflection calculation).
|  | 002 | PARA_B_008 | Piston dia d2 | 0.0001 | 1 | Inch | Actual diameter of piston d2 of cylinder "Tool Deflection". Setup value (Deflection calculation).
|  | 003 | PARA_B_009 | Max. air pressure | 0.1 | 9.9 | bar | Maximum air pressure allowance for the servo valve of the cylinder "Tool Deflection". Setup value (Deflection calculation).
|  | 004 | PARA_B_010 | Voltage on max. P | 0 | 10 | VDC | Maximum voltage allowance for the servo valve of the cylinder "Tool Deflection". Setup value (Deflection calculation).
| List 4 ToolTorque | 001 | PARA_B_011 | Gear ratio diff.Gear box | 0.0001 | 1 |  | Gear ratio diff.Gear box: Setup value (Torque calculation)
|  | 002 | PARA_B_012 | Planet carrier radius (P) | 0.0001 | 1 | Inch | Planet carrier radius (P): Setup value (Torque calculation)
|  | 003 | PARA_B_013 | Gear ratio rocker (R ) | 0.0001 | 10 |  | Gear ratio rocker (R ): Setup value (Torque calculation)
|  | 004 | PARA_B_014 | Gear ratio motor: | 0.0001 | 10 |  | Gear ratio motor: Setup value (Torque calculation)
|  | 005 | PARA_B_015 | Piston dia HC: | 0.0001 | 1 | Inch | Piston dia HC: Setup value (Torque calculation)
|  | 006 | PARA_B_016 | Max. air pressure HC | 0.1 | 9.9 | bar | Maximum air pressure allowance for the servo valve of the cylinder "Tool Torque HC". Setup value (Torque calculation).
|  | 007 | PARA_B_017 | Voltage on max. P HC | 0 | 10 | VDC | Maximum Voltage allowance for the servo valve of the cylinder "Tool Torque HC". Setup value (Torque calculation).
|  | 008 | PARA_B_018 | Piston dia HCO | 0.0001 | 1 | Inch | Piston dia HCO: Setup value (Torque calculation).
|  | 009 | PARA_B_019 | Max. air pressure HCO | 0.1 | 9.9 | bar | Maximum air pressure allowance for the servo valve of the cylinder "Tool Torque Overl.". Setup value (Torque calculation).
|  | 010 | PARA_B_020 | Voltage on max. P HCO | 0 | 10 | VDC | Maximum Voltage allowance for the servo valve of the cylinder "Tool Torque Overl.". Setup value (Torque calculation).
| List 5 Cyl.UpTube | 001 | PARA_B_021 | CylUpperTube ON t | 0 | 10 | s | Delay until cylinder state is ON (Not used).
|  | 002 | PARA_B_022 | CylUpperTube OFF t | 0 | 10 | s | Delay until cylinder state is OFF (Not used).
|  | 003 | PARA_B_023 | CylUpperTube after Sensor ON t | 0 | 10 | s | Delay after sensor state is ON
|  | 004 | PARA_B_024 | CylUpperTube after Sensor OFF t | 0 | 10 | s | Delay after sensor state is OFF
|  | 005 | PARA_B_025 | CylUpperTube timeout | 0 | 10 | s | Time when not achieve the corresponding position until error.
| List 6 Cyl.LowTube | 001 | PARA_B_026 | CylLowerTube ON t | 0 | 10 | s | Delay until cylinder state is ON (Not used).
|  | 002 | PARA_B_027 | CylLowerTube OFF t | 0 | 10 | s | Delay until cylinder state is OFF (Not used).
|  | 003 | PARA_B_028 | CylLowerTube after Sensor ON t | 0 | 10 | s | Delay after sensor state is ON
|  | 004 | PARA_B_029 | CylLowerTube after Sensor OFF t | 0 | 10 | s | Delay after sensor state is OFF
|  | 005 | PARA_B_030 | CylLowerTube timeout | 0 | 10 | s | Time when not achieve the corresponding position until error.
| List 7 CylCle.Blow | 001 | PARA_B_031 | CylCleanBlow ON t | 0 | 10 | s | Delay until cylinder state is ON (Not used).
|  | 002 | PARA_B_032 | CylCleanBlow OFF t | 0 | 10 | s | Delay until cylinder state is OFF (Not used).
|  | 003 | PARA_B_033 | CylCleanBlow after Sensor ON t | 0 | 10 | s | Delay after sensor state is ON
|  | 004 | PARA_B_034 | CylCleanBlow after Sensor OFF t | 0 | 10 | s | Delay after sensor state is OFF
|  | 005 | PARA_B_035 | CylCleanBlow timeout | 0 | 10 | s | Time when not achieve the corresponding position until error.
| List 8 CylCle.Suct. | 001 | PARA_B_036 | CylCleanSuction ON t | 0 | 10 | s | Delay until cylinder state is ON (Not used).
|  | 002 | PARA_B_037 | CylCleanSuction OFF t | 0 | 10 | s | Delay until cylinder state is OFF (Not used).
|  | 003 | PARA_B_038 | CylCleanSuction after Sensor ON t | 0 | 10 | s | Delay after sensor state is ON
|  | 004 | PARA_B_039 | CylCleanSuction after Sensor OFF t | 0 | 10 | s | Delay after sensor state is OFF
|  | 005 | PARA_B_040 | CylCleanSuction timeout | 0 | 10 | s | Time when not achieve the corresponding position until error.
| List 9 CylBrakeZ1 | 001 | PARA_B_041 | CylBrakeZ1 ON t | 0 | 10 | s | Delay until cylinder state is ON (Not used).
|  | 002 | PARA_B_042 | CylBrakeZ1 OFF t | 0 | 10 | s | Delay until cylinder state is OFF
|  | 003 | PARA_B_043 | CylBrakeZ1 after Sensor ON t | 0 | 10 | s | Delay after sensor state is ON
|  | 004 | PARA_B_044 | CylBrakeZ1 after Sensor OFF t | 0 | 10 | s | Delay after sensor state is OFF (Not used).
|  | 005 | PARA_B_045 | CylBrakeZ1 timeout | 0 | 10 | s | Time when not achieve the corresponding position until error.
| List 10 CylBrakeZ2 | 001 | PARA_B_046 | CylBrakeZ2 ON t | 0 | 10 | s | Delay until cylinder state is ON (Not used).
|  | 002 | PARA_B_047 | CylBrakeZ2 OFF t | 0 | 10 | s | Delay until cylinder state is OFF
|  | 003 | PARA_B_048 | CylBrakeZ2 after Sensor ON t | 0 | 10 | s | Delay after sensor state is ON
|  | 004 | PARA_B_049 | CylBrakeZ2 after Sensor OFF t | 0 | 10 | s | Delay after sensor state is OFF (Not used).
|  | 005 | PARA_B_050 | CylBrakeZ2 timeout | 0 | 10 | s | Time when not achieve the corresponding position until error.
| List 11 Setup | 001 | PARA_B_051 | Z1 Setup search limit switch | 0.001 | 1 | Inch/s | Speed v of Z1 axis for searching limit switch(setup).
|  | 002 | PARA_B_052 | Z2 Setup search limit switch | 0.001 | 1 | Inch/s | Speed v of Z2 axis for searching limit switch(setup).
Setup Mode C handling | List 1 General | 001 | PARA_C_001 | X LoadPos | 0 | 10.259 | Inch | Position of X axis for load and unload the work parts.
|  | 002 | PARA_C_002 | C LoadPos | 0 | 359.9999 | ° | Position of C axis for load and unload the work parts.
|  | 003 | PARA_C_003 | X Work v | 0.01 | 8 | Inch/s | Work speed v of X axis.
|  | 004 | PARA_C_004 | C Work n | 0.01 | 250 | °/s | Work speed n of C axis.
|  | 005 | PARA_C_005 | X Setup search limit switch | 0.001 | 1 | Inch/s | Speed v of X axis for searching limit switch(setup).
|  | 006 | PARA_C_006 | X Setup v | 0.01 | 2 | Inch/s | Speed v of X axis for the setup procedures.
|  | 007 | PARA_C_007 | C Setup n | 0.01 | 50 | °/s | Speed n of C axis for the setup procedures.
| List 2 VisionSys. | 001 | PARA_C_008 | Wait bevor Measuring | 0 | 10 | s | Damping period before measuring.
BIOS | BIOS | 001 | PARA_BIOS_001 | Z1 Axis absolute Position Reset | 0 | 0 |  | Reset the absolute position of Z1 axis. The setup procedures for the axis must be done again.
|  | 002 | PARA_BIOS_002 | Z2 Axis absolute Position Reset | 0 | 0 |  | Reset the absolute position of Z2 axis. The setup procedures for the axis must be done again.
|  | 003 | PARA_BIOS_003 | X Axis absolute Position Reset | 0 | 0 |  | Reset the absolute position of X axis. The setup procedures for the axis must be done again.
|  | 004 | PARA_BIOS_004 | C Axis absolute Position Reset | 0 | 0 |  | Reset the absolute position of C axis. The setup procedures for the axis must be done again.